## BOM
Category | Item # | Part Description | Reference Designator | Quantity Needed | Quantity on Hand | Notes / Part # | Verified
LEDs | 1 | SparkFun COM-12986 (WS2812B) |  |  | 24 | Addressable LEDs | Yes
LEDs | 2 | LED, White 5mm | LED_HL, LED_HR | 2 | 2 | Headlights (resistor included) | Quantity Only
LEDs | 3 | LED, Red 3.5mm | LED_TL, LED_TR | 2 | 2 | Tail Lights (resistor included) | Quantity Only
LEDs | 4 | Unwired White 2mm LEDs |  |  | 10 | Needs resistor | Quantity Only
LEDs | 5 | Unwired Yellow 2mm LEDs |  |  | 10 | Needs resistor | Quantity Only
LEDs | 6 | Unwired Blue 2mm LEDs |  |  | 10 | Needs resistor | Quantity Only
LEDs | 7 | Unwired Red 2mm LEDs |  |  | 10 | Needs resistor | Quantity Only
Microcontrollers & Core Components | 8 | Arduino Nano Every | U1 | 1 | 1 | Main Microcontroller | Yes
Microcontrollers & Core Components | 9 | ACS712 Current Sensor Module | SEN1 | 1 | 2 | For motor load sensing | Yes
Microcontrollers & Core Components | 10 | UBEC 5V Regulator |  | 1 | 1 | Power Regulator | Yes
Microcontrollers & Core Components | 11 | Capacitor, 16VDC 1000uF 8x20mm LS 5.0mm | C1 | 1 | 10 | Power supply stabilization | Yes
Prototyping & Connection | 12 | Connector Header Pins |  |  | 80 |  | Yes
Prototyping & Connection | 13 | Solderless Breadboard |  |  | 1 |  | Yes
Prototyping & Connection | 14 | DuPont Leads, M-F |  | As needed | 120 | Elegoo, for prototyping | Yes
Prototyping & Connection | 15 | DuPont Leads, M-M |  | As needed | 80 | Elegoo, for prototyping | Yes
Resistors & Passive Components | 16 | Capacitor, 16volts 470uF AEC-Q200 |  |  | 10 |  | Yes
Resistors & Passive Components | 17 | Resistor, 430Ω | R1 | 1 |  | For LED Data line | No
Resistors & Passive Components | 18 | Servo Y-Splitter Cable | W1, W2 | 2 | 4 | For Throttle & Steering | Yes
Resistors & Passive Components | 19 | Wire, 30 AWG Silicone |  | As needed | 5 spools | Assorted Colors | Yes
Resistors & Passive Components | 20 | Capacitor, 100µF |  |  | 5 | Big Can | Yes
Resistors & Passive Components | 21 | Capacitor, 10µF |  |  | 5 | Small Can | Yes
Resistors & Passive Components | 22 | Capacitor, 22µF |  |  | 10 | Flat Brown | Yes
Resistors & Passive Components | 23 | Capacitor, 104µF |  |  | 10 | Flat Brown | Yes
Resistors & Passive Components | 24 | Resistor 1K |  |  | 10 |  | Yes
Resistors & Passive Components | 25 | Resistor 100 |  |  | 10 |  | Yes
Resistors & Passive Components | 26 | Resistor 1M |  |  | 10 |  | Yes
Resistors & Passive Components | 27 | Resistor 10 |  |  | 10 |  | Yes
Resistors & Passive Components | 28 | Resistor 100K |  |  | 10 |  | Yes
Resistors & Passive Components | 29 | Resistor 330 |  |  | 10 |  | Yes
Resistors & Passive Components | 30 | Resistor 10K |  |  | 10 |  | Yes
Resistors & Passive Components | 31 | Resistor 2K |  |  | 10 |  | Yes
Resistors & Passive Components | 32 | Resistor 220 |  |  | 10 |  | Yes
Resistors & Passive Components | 33 | Resistor 5.1K |  |  | 10 |  | Yes
Resistors & Passive Components | 34 | Diode |  |  | 5 |  | Yes
Switches & Inputs | 35 | Toggle Switch SPDT ON-OFF-ON |  |  | 8 |  | Yes
Switches & Inputs | 36 | Potentiometer (10kΩ) |  |  | 2 |  | Yes
Tools & Power | 37 | XT30 Connector Pair |  | 1+ | 5 | For main power connection | Yes
| 38 | Servo Extension Cable, 3-inch |  | As needed | 5 | For signal routing | Yes